## Arkusz1
Validation requirements for the Invoice document EANCOM97/EDIFACT D.96A v 9.0 and Correcting Invoice EANCOM97/EDIFACT D.96A v 7.3 This documet specifies the minimal number of fields (according to the national EDI standard which is recognized and accepted by the GS1 Poland organisation) that should be used in the electronic invoice/correcting invoice document.
EDIFACT | Field type | Field format | Field description | Auchan Poland validation
INVOICE HEADER
UNH+1+INVOIC:D:96A:UN | M |  | Message header
BGM+380+432097+9 | M | X(8) | Invoice, credit note, debit note number 9-original 7-duplicate | 380 for Invoice, 384 correcting invoice, credit note and debit note are not accepted
BGM+380+432097+9 | M | X(8) | Invoice number 9-original 7-duplicate | If the supplier is sending more than 8 characters, Auchan will use the 8 characters chosen from the full invoice number based on a pertinent invoice number mask.
DTM+137:19971008:102' | M | RRRR-MM-DD | Invoice date / Invoice duplicate date/ Correcting invoice date / Correcting invoice duplicate date | The invoice/correction cannot be described with a future date and a date earlier than 90 days from the current date. The duplicate invoice/correction cannot be described by a future date and the date of the duplicate cannot be equal to the original invoice date. Field validation - correct date format.
DTM+356:19971008:102' | M | RRRR-MM-DD | Sales date | The sales date cannot be a future date: it should be earlier or the same as the date of the invoice. Field validation - proper date format.
DTM+3:19971009:102' | C | RRRR-MM-DD | The date of the original invoice (or correcting invoice) for which the duplicate has been issued | Field validation - proper date format
DTM+35:19971008:102' | M | RRRR-MM-DD | Delivery date | Field validation - proper date format. 1. Check if the DTM+35 segment was sent in the header of the invoice or on the item level for all of the invoice items. If the delivery date was sent in both the header and the item level, the value from the header will be used. 2. Check if the DTM+35 segment is identical for the whole document. 3. Check if the DTM+35 segment in the header has the same value as all of the DTM+35 segments on the item level. WARNING! CONDITIONS IN POINTS 2 AND 3 DO NOT APPLY TO CORRECTING INVOICE DOCUMENTS
FTX+ZZZ+1++Comment' | O | x(500) | Comment
FTX+PMT+1++MECHANIZM PODZIELONEJ PŁATNOŚCI+PL’ | O |  | Split payment remark | The remark must contain: MECHANIZM PODZIELONEJ PŁATNOŚCI
FTX+ACD+1++błędna cena+PL | C | X(350) | Reason for correction
RFF+IV:815417026 | M | X(8) | The number of the invoice which is being corrected | The original invoice number in the correcting invoice must be sent in the header or on the item level
DTM+171:20150729:102 | M | RRRR-MM-DD | The date of the invoice which is being corrected | Check if DTM+171 has been sent in the header or on the item level of the invoice.
RFF+ON:12345678' | M | X(8) | Order number / Return number | 1. The purchase order/return number must be from 4 to 8 characters long. 2. It must be sent in the invoice: on the item level (it must be identical for all of the invoice items) or in the header (when sent in the header and item level - this value must be identical for every item and the header). 3. Cannot be filled only with zeroes. For each purchase order or return, the supplier has to create a separate invoice for the specific delivery location or the location from which the goods were received.
DTM+171:19970804:102' | M | RRRR-MM-DD | Order date | Field validation - proper date format. 1. Check if the DTM+171 segment was sent in the invoice. 2. Check if the DTM+171 segment has the same value for all of the invoice items. 3. Check if the DTM+171 segment has the same value in the header as in the item level.
RFF+DQ:WZ523’ | M | X(35) | Delivery note number | The delivery note number has to be sent in the header or the item level.
NAD+SU+5909000789067::9++Grente Sp. z o.o.:::::+Ceramiczna 8:::+Lublin++20-150+PL' | M | NO(13) | Supplier's ILN
NAD+SU+5909000789067::9++Grente Sp. z o.o.:::::+Ceramiczna 8:::+Lublin++20-150+PL' | M | X(175) | Supplier's name
NAD+SU+5909000789067::9++Grente Sp. z o.o.:::::+Ceramiczna 8:::+Lublin++20-150+PL' | M | X(35) | Supplier's street and number
NAD+SU+5909000789067::9++Grente Sp. z o.o.:::::+Ceramiczna 8:::+Lublin++20-150+PL' | M | X(35) | Supplier's city
NAD+SU+5909000789067::9++Grente Sp. z o.o.:::::+Ceramiczna 8:::+Lublin++20-150+PL' | M | X(9) | Supplier's postal code
NAD+SU+5909000789067::9++Grente Sp. z o.o.:::::+Ceramiczna 8:::+Lublin++20-150+PL' | M | X(2) | Supplier's country (ISO 3166-1 alpha-2 code)
RFF+VA:9461894773' | M | X(35) | Supplier's Tax ID | The supplier tax ID is checked with the sales network database (list of current suppliers). If Auchan tax ID will be sent in this segment, the invoice will be rejected.
RFF+API:803' | C | X(5) | Supplier's code | In the case of deliveries to Central Warehouses, it is necessary to send a precise supplier's code which represents the Auchan trade activity code (if NAD+BY value = 5900014000001 and NAD+DP=proper GLN from the Auchan's list of delivery points). This activity code is present in the NAD+BY segment of the purchase order message (ie. 5900014180314). All of the possible values for this code are as follows: 802, 803, 804, 805, 806, 807, 808, 809, 810, 811, 812, 815, 816, 818, 819, 820, 821, 822.
RFF+XA:E1234567S' |  | X(17) | WEEE registration number of Główny Inspektor Ochrony Środowiska | Since 24 January, the voivodship marshals have been keeping a register and a database on products and packaging and waste management (BDO). The new register has replaced the one previously functioning and administered by the GIOŚ. The changes result in new obligations, which will cover almost all entrepreneurs.
NAD+BY+5900014000001::9++Auchan Polska Sp. z o.o:::::+ul.Puławska 46:::+Piaseczno++05-500+PL' | M | NO(13) | Buyer's ILN | The BDO register number is individual and unique, it consists of 9 Arabic numerals
NAD+BY+5900014000001::9++Auchan Polska Sp. z o.o.:::::+ul.Puławska 46:::+Piaseczno++05-500+PL' | M | X(175) | Buyer's name | This segment should include the phrase "Auchan" (capitalisation is not relevant).
NAD+BY+5900014000001::9++Auchan Polska Sp. z o.o:::::+ul.Puławska 46:::+Piaseczno++05-500+PL' | M | X(35) | Buyer's street and number
NAD+BY+5900014000001::9++Auchan Polska Sp. z o.o:::::+ul.Puławska 46:::+Piaseczno++05-500+PL' | M | X(35) | Buyer's city
NAD+BY+5900014000001::9++Auchan Polska Sp. z o.o:::::+ul.Puławska 46:::+Piaseczno++05-500+PL' | M | X(9) | Buyer's postal code
NAD+BY+5900014000001::9++Auchan Polska Sp. z o.o:::::+ul.Puławska 46:::+Piaseczno++05-500+PL' | M | X(3) | Buyer's country (ISO 3166-1 alfa-2 code) | Accepted codes: PL or POL
RFF+VA:5260309174' | M | X(35) | Buyer's Tax ID | Proper values: PL5260309174 or 5260309174, all of the separators are ignored.
NAD+DP+5900014210103::9' | M | X(13) | Delivery Location Number (ILN) | 1. Check if the NAD+DP segment has been sent (in the header or item level of the invoice). 2. Check if the NAD+DP segment is identical for all of the invoice items. 3. Check if the the combination of GLNs of the buyer (NAD+BY) and of the delivery point (NAD+DP) is in line with the list of Auchan GLNs (which can be obtained from EDI operator or edi@auchan.pl).
CUX+2:PLN:4' | M | [A-Z] (3) | Invoice/corr. invoice currency | Parmitted values: PLN, EUR, GBP, USD, NOK
PAT+1' / PAT+1++5:3:D:30' | C | N0 | Payment terms (in days)
DTM+13:19970831:102' | M | RRRR-MM-DD | Payment date | Field validation - proper date format.
INVOICE ITEMS
LIN+1++4000862141404:EN' | M | N0 | Line number | Line number has to unique.
LIN+1++4000862141404:EN' | M | N0(13) | Product EAN | The EAN code can have a maximum of 13 digits and cannot be sent with the value 0000000000000. This section does not apply to the documents for returnable packaging and corrected lines of correcting invoices.
PIA+1+54541:BP' | O | X(12) | Buyer item code (Auchan) | The code is checked with the Auchan list of products. If the buyer's code is not present in the list - the EAN code is checked with the list. If the EAN code is not present in the list, the document will be rejected. This section does not apply to the documents for returnable packaging and corrected lines of correcting invoices.Buyer item code of the METI may be sent in writing 6 digits, then "-" and 3 digits.
IMD+A++:::9:Pluszowy mis' | M | X(70) | Product name
IMD+A+38+:::product class’ | O | x(200) | 38 = product class TPE = commercial type 222 = variety 98 = size 35 = colour | This segment is used to provide additional information on the products in the fruit and vegetable group. In accordance with Regulation (EU) No 543/2011, the following should also be communicated in certain cases information on e.g. class, commercial type, variety, etc.
IMD+C++CU::9' | M | „CU” | Item description: "CU" – commercial unit; "RC" – returnable container; "SER" - service | The documents with both RC and CU or RC and SER values will be rejected. The items with RC values should be sent in a separate document.
QTY+47:10.000:PCE' | M | R3 | Invoice quantity
QTY+47:10.000:PCE' | M | X(3) | Unit of measure | MTR=meter, MTK=square metre, KGM=kilogram, LTR=Litre, PCE=piece, PR=pair,PA=pack,TNE=ton (or any other unit which is in line with the standard)
QTY+2X:10.000:PA | M | R3 | Invoice Quantity – WAS
QTY+2Y:0.000:PA | M | R3 | Invoice Quantity – SHOULD BE
QTY+2:-10.000:PA | O | R3 | Invoice Quantity - DIFFERENCE | If present, it is checked if the value of the difference between "should be" and "was" values has been calculated properly
ALI+++105’ | O | X(200) | 105 - product intended for processing | This segment is used to indicate whether the product in the group of vegetables and fruit is intended for processing
FTX+ACD+1++błędna cena+PL | C | X(350) | Correction reason
MOA+66:100.00:PLN' | M | R2 | Monetary net amount | Check if the monetary net amount is the product of the invoiced quantity and unit price value (with -\+ 10gr of tolerance).
MOA+66X:1804.68 | M | R2 | Monetary net amount - WAS | Check if this value is the product of the invoiced quantity (was) and unit price value (was) (with -\+ 10gr of tolerance)
MOA+66Y:0.00 | M | R2 | Monetary net amount - SHOULD BE
MOA+66:-1804.68 | O | R2 | Monetary net amount - DIFFERENCE | If present, the calculation of difference between the corrected and original values is checked
PRI+AAA:10.000' | M | R3 | Net price | The net price has to be sent with a maximum of 3 decimal digits. The maximum length of this field is 11 characters.
PRI+AAX:16.710 | M | R3 | Net price- WAS | In the case of correcting invoices, the "was" and "should be" values are required. The net price has to be sent with a maximum of 3 decimal digits. The maximum length of this field is 11 characters.
PRI+AAY:16.710 | M | R3 | Net price - SHOULD BE | In the case of correcting invoices, the "was" and "should be" values are required. The net price has to be sent with a maximum of 3 decimal digits. The maximum length of this field is 11 characters.
PRI+AAA:0.000 | C | R3 | Net price- DIFFERENCE | The maximum length of this field is 11 characters. If present, the calcuclation of difference between the corrected and original values is checked (with -\+ 10gr of tolerance). If the value of the price after correction is higher than the value of original price, the difference value is mandatory.
RFF+IV:815417026 | M | X(8) | The number of the invoice which is being corrected | The original invoice number must be sent in the correcting invoice in the header or on the item level.
DTM+171:20150729:102 | M | RRRR-MM-DD | The number of the invoice which is being corrected | Check if the DTM+171 segment was sent in the header or the item level of the message.
TAX+7+VAT +++:::23+S' | M | R2 | Tax rate | Tax rate value has to be in line with the current Polish law. The tax rates allowed by Auchan are: 0%,3%, 5%, 7%, 8%, 22%, 23% and the exempt rate; An invoice correction for more than one tax rate has to have the same +/- difference sign for all of the tax rates.
TAX+7+VAT +++:::23+S' | M | "S" ¦ "E" | Tax categoryi: S - standard rate, E - exempt from tax | For the items with standard rate and exempt from tax , examples of proper tax category segment are as follows: TAX+7+VAT +++:::0+S or TAX+7+VAT ++++E'
MOA+124:23.00' | M | R2 | Tax amount | Check if the tax amount is a product of the monetary net amount and tax rate (with -/+ 10gr tolerance)
TAX+7+VAT+++X:::8.00+S | M | "S" ¦ "E" i R2 | Tax rate and tax cetegory - WAS:S - standard rate, E - exempt from tax | The correction of tax rate is not supported by Auchan. The tax rate has to be in line with current Polish law.
MOA+55X:144.37 | M | R2 | Tax amount - WAS | Check if the line tax amount is a product of the monetary net amount and tax rate (with -/+ 10 gr tolerance)
TAX+7+VAT+++:::8.00+S | C | "S" ¦ "E" i R2 | Tax rate and tax cetegory - SHOULD BE: S - standard rate, E - exempt from tax | The tax rate has to be in line with current Polish law. If the value of the price after correction is higher than the value of original price, the difference value is mandatory
MOA+55Y:0.00 | C | R2 | Tax amount - SHOULD BE | If the value of the price after correction is higher than the value of original price, this value is mandatory.
TAX+7+VAT+++:::8.00+S | C | "S" ¦ "E" i R2 | Tax rate and tax cetegory - WAS:S - standard rate, E - exempt from tax | The tax rate has to be in line with the current Polish law. If the value of the price after correction is higher than the value of the original price, this value is mandatory.
MOA+55:-144.37 | C | R2 | Tax amount - DIFFERENCE | If the value of the price after correction is higher than the value of the original price, this value is mandatory. Check if the difference between the tax amount after correction and original tax amount has been calculated properly.
UNS+S | M |  | Separator - used to identify the break between the message detail and message trailer sections
CNT+2:1 | M | R2 | Number of line items in message
INVOICE SUMMARY
MOA+77:123.00' | M | R2 | Total monetary gross value | Check if the total net monetary gross value plus all of the tax amounts equals gross amount due. Gross amount due must be a non-zero value.
MOA+77X:3212.07 | M | R2 | Gross amount due – was | Check if the original gross amount due is equal to the sum of the original net amount and tax amount (with the -/+ tolerance of 10gr).
MOA+77Y:2773.70 | M | R2 | Gross amount due – SHOULD BE
MOA+77:-438.37 | M | R2 | Gross amount due – DIFFERENCE | Check if the field value is equal to the difference between gross amount after correction and original gross amount due (with the -/+ tolerance of 10gr). Gross amount due must be a non-zero value.
MOA+79:100.00’ | M | R2 | Net amount due for the entire invoice | Check if the net amount due is the sum of the net amounts for the specific tax rates (with the -/+ tolerance of 10gr).
MOA+79X:80 | M | R2 | Net amount due – WAS | Check if the net amount due (was) is the sum of the net amounts (was) for the specific tax rates (with the -/+ tolerance of 10gr).
MOA+79Y:60 | M | R2 | Net amount due - SHOULD BE
MOA+79:-20.00 | M | R2 | Net amount due - DIFFERENCE | The calculation of the difference between the value after correction and original value is verified (with the -/+ tolerance of 10gr).
MOA+124:23.00 | M | R2 | Tax amount due for the entire invoice | Check if the tax amount due for the entire invoice is the sum of the tax amounts for the specific tax rates (with the -/+ tolerance of 10gr).
MOA+55X:600.63 | M | R2 | Total tax amount – WAS | Check if the original total tax amount is the sum of the original tax amounts for the specific tax rates(with the -/+ tolerance of 10gr).
MOA+55Y:518.66 | M | R2 | Total tax amount – SHOULD BE
MOA+124:-81.97 | M | R2 | Total tax amount – DIFFERENCE | The calculation of the difference between the value after correction and original value is verified.
MOA+125:100.00' | M | R2 | Taxable amount due for the entire invoice | Check if the taxable amount due is the sum of the taxable amounts for all of the tax rates used in the summary of the invoice.
MOA+56X:2611.44 | M | R2 | Taxable amount – WAS
MOA+56Y:2255.04 | M | R2 | Taxable amount – SHOULD BE
MOA+125:-356.40 | M | R2 | Taxable amount – DIFFERENCE | The calculation of the difference between the value after correction and original value is verified (with the -/+ tolerance of 10gr).
TAX+7+VAT+ + +:::23+S’ | M | R2 | Tax rate | Check if the tax rate has been used for the invoice items. The tax rate has to be in line with current Polish law. The tax rates allowed by Auchan are: 0%,3%, 5%, 7%, 8%, 22%, 23% and the exempt rate.
TAX+7+VAT+ + +:::23+S’ | M | "S" ¦ "E" | Tax categoryi: S - standard rate, E - exempt from tax | For the items with standard rate and exempt from tax , examples of proper tax category segment are as follows: TAX+7+VAT +++:::0+S or TAX+7+VAT ++++E'
MOA+79:100.00’ | M | R2 | Net amount due | Check if the net amount due for the specific tax rate is the sum of the net amounts of the invoice items with this tax rate (with the -/+ tolerance of 10gr).
MOA+124:23.00' | M | R2 | Tax amount | 1) Check if the tax amount for the specific tax rate is the sum of tax amounts values of the invoice items with this tax rate (with the -/+ tolerance of 10gr). 2) Check if the product of the net amount and tax rate has been calculated properly (with the -/+ tolerance of 10gr). If one of these conditions is met, the document will be correct. Only if both of these conditions will not be met, the document will be rejected.
TAX+7+VAT+ + +:::23+S’ | M | R2 | Tax rate | Check if the tax rate has been used for the invoice items. The tax rate has to be in line with current Polish law. The tax rates allowed by Auchan are: 0%,3%, 5%, 7%, 8%, 22%, 23% and the exempt rate.
TAX+7+VAT+ + +:::23+S’ | M | "S" ¦ "E" | Tax category: S - standard rate, E - exempt from tax | For the items with standard rate and exempt from tax , examples of proper tax category segment are as follows: TAX+7+VAT +++:::0+S or TAX+7+VAT ++++E'
MOA+125:100.00' | M | R2 | Taxable amount
MOA+289:123.00’ | M | R2 | Total gross value, for the tax rate specified in the TAX segment | Check if the total gross value = tax amount + net amount (with the -/+ tolerance of 10gr).
TAX+7+VAT+++X:::23.00+S | M | R2 | Tax rate - WAS | Check if the specific tax rate before correction and tax category were used in the original invoice. The nine segments specified below are used define total gross amounts due (original, after correction and difference) for the items with a specific tax rate. For every tax rate it is mandatory to include: - net amount due (was) – net amount due (should be) – net amount due (difference) – tax amount (was) – tax amount (should be) – tax amount (difference)
MOA+79X:885.60 | M | R2 | Net amount– WAS | Check if the original net amount for the specific tax rate is the sum of the original net amount values of the invoice items with this tax rate (with the -/+ tolerance of 10gr).
MOA+55X:203.69 | M | R2 | Tax amount– WAS | 1) Check if the original tax amount for the specific tax rate is the sum of the original tax amount values of the invoice items with this tax rate (with the -/+ tolerance of 10gr). 2) Check if the product of the original net amount and tax rate has been calculated properly (with the -/+ tolerance of 10gr). If one of these conditions is met, the document will be correct. Only if both of these conditions will not be met, the document will be rejected.
TAX+7+VAT+++:::23.00+S | M | R2 | Tax rate - SHOULD BE
MOA+79Y:834.76 | M | R2 | Net amount– SHOULD BE
MOA+55Y:191.99 | M | R2 | Tax amount– SHOULD BE
TAX+7+VAT+++:::23.00+S | M | R2 | Tax rate - DIFFERENCE
MOA+79:-50.84 | M | R2 | Net sale – DIFFERENCE | 1/ Check if the value in this field is equal to the difference between net amount for the specific tax rate after correction and before correction (with the -/+ tolerance of 10gr). 2/ All of the difference values for all tax rates in the summary of the invoice have to be positive or all of them have to be negative.
MOA+124:-11.70 | M | R2 | Tax amount - DIFFERENCE | 1/ Check if the value in this field is equal to the difference between tax amount for the specific tax rate after and before correction (with the -/+ tolerance of 10gr). 2/ All of the difference values for all tax rates in the summary of the invoice have to be positive or all of them have to be negative.
UNT+22+1 | M | R2 | The total number of segments in the message
Sending documents:
Each document should be sent in a separate file.
Document Encoding:
UTF-8 is the default standard encoding
Field type:
M - Mandatory field
C - Conditional field
O - Optional field
Field format:
Specifies the range of accepted values (range of accepted characters), precision of the decimal values:
[A-Z](3) | range of characters - letters from "A" to "Z" , maximum number of 3 characters
X(n) | n-maximum number of characters
[0-9] | accepted characters - digits from "0" to "9"
N0 | integer
R2 / R3 | real numbers with a specified precision - numbers with two / three decimal digits (ie.23.45 / 23.452) with a dot as a decimal separator
RRRR-MM-DD | date format ("RRRR" - 4 digits for the value of the year, "MM" - 2 digits for the month, "DD" - 2 digits for the day)
The invoice files have to be in line with the EANCOM97/EDIFACT D.96A standard
Remarks:
If the supplier is sending the segments: NAD+IV (Invoicee), NAD+PR (Payer) - the corresponding segments for the tax ID and name (Auchan phrase) will be checked
If the supplier is sending the segments: NAD+PR (Payee), NAD+SF (Ship from), NAD+SCO (Seller headquaters) - the corresponding tax ID will be checked (using the same algorithm
as for the NAD+SU segment) if present.
Data referring to the correcting invoice fields are written using underlined italics.