## Rules
Validation requirements for the Invoice document EANCOM97/EDIFACT D.96A v 9.0 and Correcting Invoice EANCOM97/EDIFACT D.96A v 7.3 This documet specifies the minimal number of fields (according to the national EDI standard which is recognized and accepted by the GS1 Poland organisation) that should be used in the electronic invoice/correcting invoice document.
EDIFACT | Field type | Field format | Field description | Auchan Poland validation
INVOICE HEADER
UNH+1+INVOIC:D:96A:UN | M |  | Message header
BGM+380+432097+9 | M | X(8) | Invoice, credit note, debit note number 9-original 7-duplicate | 380 for Invoice, 384 correcting invoice, 381 for credit note, 383 for debit note
BGM+380+432097+9 | M | X(8) | Invoice, credit note, debit note number 9-original 7-duplicate | If the supplier is sending more than 8 characters, Auchan will use the 8 characters chosen from the full invoice number based on a pertinent invoice number mask.
DTM+137:19971008:102' | M | RRRR-MM-DD | Invoice date / Invoice duplicate date/ Correcting invoice date / Correcting invoice duplicate date | The invoice/correction cannot be described with a future date and a date earlier than 90 days from the current date. The duplicate invoice/correction cannot be described by a future date and the date of the duplicate cannot be equal to the original invoice date. Field validation - correct date format.
DTM+356:19971008:102' | M | RRRR-MM-DD | Sales date | The sales date cannot be a future date: it should be earlier or the same as the date of the invoice. Field validation - proper date format.
DTM+3:19971009:102' | C | RRRR-MM-DD | The date of the original invoice (or correcting invoice) for which the duplicate has been issued | Field validation - proper date format
FTX+ZZZ+1++Comment' | O | X(1000) | Comment
RFF+ON:12345678' | M | X(8) | Order number / Return number | 1. The purchase order/return number must be from 4 to 8 characters long. 2. It must be sent in the invoice: on the item level (it must be identical for all of the invoice items) or in the header (when sent in the header and item level - this value must be identical for every item and the header). 3. Cannot be filled only with zeroes. For each purchase order or return, the supplier has to create a separate invoice for the specific delivery location or the location from which the goods were received.
DTM+171:19970804:102' | M | RRRR-MM-DD | Order date | Field validation - proper date format. 1. Check if the DTM+171 segment was sent in the invoice. 2. Check if the DTM+171 segment has the same value for all of the invoice items. 3. Check if the DTM+171 segment has the same value in the header as in the item level.
RFF+DQ:WZ523’ | M | X(35) | Delivery note number | The delivery note number has to be sent in the header or the item level.
DTM+35:19971008:102' | M | RRRR-MM-DD | Delivery date | Field validation - proper date format. 1. Check if the DTM+35 segment was sent in the header of the invoice or on the item level for all of the invoice items. If the delivery date was sent in both the header and the item level, the value from the header will be used. 2. Check if the DTM+35 segment is identical for the whole document. 3. Check if the DTM+35 segment in the header has the same value as all of the DTM+35 segments on the item level. WARNING! CONDITIONS IN POINTS 2 AND 3 DO NOT APPLY TO CORRECTING INVOICE DOCUMENTS
NAD+SU+5909000789067::9++Grente Sp. z o.o.:::::+Ceramiczna 8:::+Lublin++20-150+PL' | M | NO(13) | Supplier's ILN
NAD+SU+5909000789067::9++Grente Sp. z o.o.:::::+Ceramiczna 8:::+Lublin++20-150+PL' | M | X(175) | Supplier's name
NAD+SU+5909000789067::9++Grente Sp. z o.o.:::::+Ceramiczna 8:::+Lublin++20-150+PL' | M | X(35) | Supplier's street and number
NAD+SU+5909000789067::9++Grente Sp. z o.o.:::::+Ceramiczna 8:::+Lublin++20-150+PL' | M | X(35) | Supplier's city
NAD+SU+5909000789067::9++Grente Sp. z o.o.:::::+Ceramiczna 8:::+Lublin++20-150+PL' | M | X(9) | Supplier's postal code
NAD+SU+5909000789067::9++Grente Sp. z o.o.:::::+Ceramiczna 8:::+Lublin++20-150+PL' | M | X(2) | Supplier's country (ISO 3166-1 alpha-2 code)
RFF+VA:9461894773' | M | X(35) | Supplier's Tax ID | The supplier tax ID is checked with the sales network database (list of current suppliers). If Auchan tax ID will be sent in this segment, the invoice will be rejected.
RFF+API:803' | C | X(5) | Supplier's code | In the case of deliveries to Central Warehouses, it is necessary to send a precise supplier's code which represents the Auchan trade activity code (if NAD+BY value = 5900014000001 and NAD+DP=proper GLN from the Auchan's list of delivery points). This activity code is present in the NAD+BY segment of the purchase order message (ie. 5900014180314). All of the possible values for this code are as follows: 802, 803, 804, 805, 806, 807, 808, 809, 810, 811, 812, 815, 816, 818, 819, 820, 821, 822.
RFF+XA:E1234567S' | C | X(17) | WEEE registration number of Główny Inspektor Ochrony Środowiska | Since 24 January, the voivodship marshals have been keeping a register and a database on products and packaging and waste management (BDO). The new register has replaced the one previously functioning and administered by the GIOŚ. The changes result in new obligations, which will cover almost all entrepreneurs.
NAD+SF+5909000789067::9++Grente Sp. z o.o.:::::+Ceramiczna 8:::+Lublin++20-150+PL' | O | NO(13) | ILN | Identification of the party from where goods will be or have been shipped.
NAD+SF+5909000789067::9++Grente Sp. z o.o.:::::+Ceramiczna 8:::+Lublin++20-150+PL' | O | X(175) | Name | Identification of the party from where goods will be or have been shipped.
NAD+SF+5909000789067::9++Grente Sp. z o.o.:::::+Ceramiczna 8:::+Lublin++20-150+PL' | O | X(35) | Street and number | Identification of the party from where goods will be or have been shipped.
NAD+SF+5909000789067::9++Grente Sp. z o.o.:::::+Ceramiczna 8:::+Lublin++20-150+PL' | O | X(35) | City | Identification of the party from where goods will be or have been shipped.
NAD+SF+5909000789067::9++Grente Sp. z o.o.:::::+Ceramiczna 8:::+Lublin++20-150+PL' | O | X(9) | Postal code | Identification of the party from where goods will be or have been shipped.
NAD+SF+5909000789067::9++Grente Sp. z o.o.:::::+Ceramiczna 8:::+Lublin++20-150+PL' | O | X(2) | Country (ISO 3166-1 alpha-2 code) | Identification of the party from where goods will be or have been shipped.
NAD+BY+5900014000001::9++Auchan Polska Sp. z o.o:::::+ul.Puławska 46:::+Piaseczno++05-500+PL' | M | NO(13) | Buyer's ILN | The required values are 5900014000001 or a proper buyer's ILN from the Auchan list (which could be obtained from the EDI operator or from edi@auchan.pl)
NAD+BY+5900014000001::9++Auchan Polska Sp. z o.o.:::::+ul.Puławska 46:::+Piaseczno++05-500+PL' | M | X(175) | Buyer's name | This segment should include the phrase "Auchan" (capitalisation is not relevant).
NAD+BY+5900014000001::9++Auchan Polska Sp. z o.o:::::+ul.Puławska 46:::+Piaseczno++05-500+PL' | M | X(35) | Buyer's street and number
NAD+BY+5900014000001::9++Auchan Polska Sp. z o.o:::::+ul.Puławska 46:::+Piaseczno++05-500+PL' | M | X(35) | Buyer's city
NAD+BY+5900014000001::9++Auchan Polska Sp. z o.o:::::+ul.Puławska 46:::+Piaseczno++05-500+PL' | M | X(9) | Buyer's postal code
NAD+BY+5900014000001::9++Auchan Polska Sp. z o.o:::::+ul.Puławska 46:::+Piaseczno++05-500+PL' | M | X(3) | Buyer's country (ISO 3166-1 alfa-2 code) | Accepted codes: PL or POL
RFF+VA:5260309174' | M | X(35) | Buyer's Tax ID | Proper values: PL5260309174 or 5260309174, all of the separators are ignored.
NAD+DP+5900014210103::9' | M | X(13) | Delivery Location Number (ILN) | 1. Check if the NAD+DP segment has been sent (in the header or item level of the invoice). 2. Check if the NAD+DP segment is identical for all of the invoice items. 3. Check if the the combination of GLNs of the buyer (NAD+BY) and of the delivery point (NAD+DP) is in line with the list of Auchan GLNs (which can be obtained from EDI operator or edi@auchan.pl).
CUX+2:PLN:4' | M | [A-Z] (3) | Invoice/corr. invoice currency | Parmitted values: PLN, EUR, GBP, USD, NOK
PAT+1' / PAT+1++5:3:D:30' | C | N0 | Payment terms (in days)
DTM+13:19970831:102' | M | RRRR-MM-DD | Payment date | Field validation - proper date format.
TOD+2+DF+CIP' | O |  | Incoterms code | This segment is used to specify the terms of delivery for the complete invoice
INVOICE ITEMS
LIN+1++4000862141404:EN' | M | N0 | Line number | Line number has to unique.
LIN+1++4000862141404:EN' | M | N0(13) | Product EAN | The EAN code can have a maximum of 13 digits and cannot be sent with the value 0000000000000. This section does not apply to the documents for returnable packaging and corrected lines of correcting invoices.
PIA+1+54541:BP' | M | X(12) | Buyer item code (Auchan) | The code is checked with the Auchan list of products. If the buyer's code is not present in the list - the EAN code is checked with the list. If the EAN code is not present in the list, the document will be rejected. This section does not apply to the documents for returnable packaging and corrected lines of correcting invoices.Buyer item code of the METI may be sent in writing 6 digits, then "-" and 3 digits.
PIA+1+85444290:HS' | O | X(8) | Customs code | The item number is part of, or is generated in the context of the Harmonised Commodity Description and Coding System (Harmonised System), as developed and maintained by the World Customs Organization (WCO). The code should consist of eight digits. List of current codes is available at the following address: isztar.mf.gov.pl/isztar/taryfa_celna/web/browsetariffi2_EN?issection=n&expandelem=&browsebutton=Przegl%C4%85daj+drzewo+nomenklatury&Country=----------&addinfo=UWA&Year=2018&Month=11&Day=21&startpos=1&ctmode=C#POS
IMD+A++:::9:Pluszowy mis' | M | X(70) | Product name
IMD+A+38+:::product class’ | O | x(200) | 38 = product class TPE = commercial type 222 = variety 98 = size 35 = colour | This segment is used to provide additional information on the products in the fruit and vegetable group. In accordance with Regulation (EU) No 543/2011, the following should also be communicated in certain cases information on e.g. class, commercial type, variety, etc.
IMD+C++CU::9' | M | „CU” | Item description: "CU" – commercial unit; "RC" – returnable container; "SER" - service | The documents with both RC and CU or RC and SER values will be rejected. The items with RC values should be sent in a separate document.
MEA+PD++GRM:1170' | O | X(3) + R2 | Unit of measure + weight | This segment is used to specify the weight of a purchased products. For invoice the value must be grater than 0. For correcting invoice, credit note and debit note the value could be negative (-), positive (+) or equal to 0.
QTY+47:10.000:PCE' | M | R3 | Invoice quantity
QTY+47:10.000:PCE' | M | X(3) | Unit of measure | MTR=meter, MTK=square metre, KGM=kilogram, LTR=Litre, PCE=piece, PR=pair,PA=pack,TNE=ton (or any other unit which is in line with the standard)
QTY+17E:10.000:PCE' | C | R3 | Number of units in lower packaging or configuration level | This segment is used to specify the quantity of line item units in lower packaging or configuration level. It gives information how many units are contained within a higher level unit e.g. if 10 packs of screwdrivers is sold with 5 pieces in each pack this segment will contain the number 50.
QTY+23:10.000:PCE' | C | X(3) + R2 | Active ingredient | This segment is used to specify the quantity of active ingredient for current line item. It gives information e.g. for 100 liters of 40% alcohol that the active ingredient amounts to 40 litres. MTR=meter, MTK=square metre, KGM=kilogram, LTR=Litre, PCE=piece, PR=pair,PA=pack,TNE=ton (or any other unit which is in line with the standard)
ALI+RO' | O | X(2) | Country (ISO 3166-1 alpha-2 code) | This segment is used to indicate the country of origin of the current line item.
MOA+66:100.00:PLN' | M | R2 | Monetary net amount | Check if the monetary net amount is the product of the invoiced quantity and unit price value (with -\+ 10gr of tolerance).
PRI+AAA:10.000' | M | R3 | Net price | The net price has to be sent with a maximum of 3 decimal digits. The maximum length of this field is 11 characters.
TAX+7+VAT +++:::23+S' | M | R2 | Tax rate | Tax rate value has to be in line with the current Polish law. The tax rates allowed by Auchan are: 0%,3%, 5%, 7%, 8%, 22%, 23% and the exempt rate; An invoice correction for more than one tax rate has to have the same +/- difference sign for all of the tax rates.
TAX+7+VAT +++:::23+S' | M | "S" ¦ "E" | Tax category: S - standard rate, E - exempt from tax | For the items with standard rate and exempt from tax , examples of proper tax category segment are as follows: TAX+7+VAT +++:::0+S or TAX+7+VAT ++++E'
MOA+124:23.00' | M | R2 | Tax amount | Check if the tax amount is a product of the monetary net amount and tax rate (with -/+ 10gr tolerance)
UNS+S | M |  | Separator - used to identify the break between the message detail and message trailer sections
CNT+2:1 | M | R2 | Number of line items in message
INVOICE SUMMARY
MOA+77:123.00' | M | R2 | Total monetary gross value | Check if the total net monetary gross value plus all of the tax amounts equals gross amount due. Gross amount due must be a non-zero value.
MOA+79:100.00’ | M | R2 | Net amount due for the entire invoice | Check if the net amount due is the sum of the net amounts for the specific tax rates (with the -/+ tolerance of 10gr).
MOA+124:23.00 | M | R2 | Tax amount due for the entire invoice | Check if the tax amount due for the entire invoice is the sum of the tax amounts for the specific tax rates (with the -/+ tolerance of 10gr).
MOA+125:100.00' | M | R2 | Taxable amount due for the entire invoice | Check if the taxable amount due is the sum of the taxable amounts for all of the tax rates used in the summary of the invoice.
TAX+7+VAT+ + +:::23+S’ | M | R2 | Tax rate | Check if the tax rate has been used for the invoice items. The tax rate has to be in line with current Polish law. The tax rates allowed by Auchan are: 0%,3%, 5%, 7%, 8%, 22%, 23% and the exempt rate.
TAX+7+VAT+ + +:::23+S’ | M | "S" ¦ "E" | Tax categoryi: S - standard rate, E - exempt from tax | For the items with standard rate and exempt from tax , examples of proper tax category segment are as follows: TAX+7+VAT +++:::0+S or TAX+7+VAT ++++E'
MOA+79:100.00’ | M | R2 | Net amount due | 1) Check if the net amount due for the specific tax rate is the sum of the net amounts of the invoice items with this tax rate (with the -/+ tolerance of 10gr). 2) All differential values in all VAT rates of the correction summaries must be positive or all must be negative.
MOA+124:23.00' | M | R2 | Tax amount | 1) Check if the tax amount for the specific tax rate is the sum of tax amounts values of the invoice items with this tax rate (with the -/+ tolerance of 10gr). 2) Check if the product of the net amount and tax rate has been calculated properly (with the -/+ tolerance of 10gr). If one of these conditions is met, the document will be correct. Only if both of these conditions will not be met, the document will be rejected. 3) All differential values in all VAT rates of the correction summaries must be positive or all must be negative.
TAX+7+VAT+ + +:::23+S’ | M | R2 | Tax rate | Check if the tax rate has been used for the invoice items. The tax rate has to be in line with current Polish law. The tax rates allowed by Auchan are: 0%,3%, 5%, 7%, 8%, 22%, 23% and the exempt rate.
TAX+7+VAT+ + +:::23+S’ | M | "S" ¦ "E" | Tax category: S - standard rate, E - exempt from tax | For the items with standard rate and exempt from tax , examples of proper tax category segment are as follows: TAX+7+VAT +++:::0+S or TAX+7+VAT ++++E'
MOA+125:100.00' | M | R2 | Taxable amount
MOA+289:123.00’ | M | R2 | Total gross value, for the tax rate specified in the TAX segment | Check if the total gross value = tax amount + net amount (with the -/+ tolerance of 10gr).
UNT+22+1 | M | R2 | The total number of segments in the message
Sending documents:
Each document should be sent in a separate file.
Document Encoding:
UTF-8 is the default standard encoding
Field type:
M - Mandatory field
C - Conditional field
O - Optional field
Field format:
Specifies the range of accepted values (range of accepted characters), precision of the decimal values:
[A-Z](3) | range of characters - letters from "A" to "Z" , maximum number of 3 characters
X(n) | n-maximum number of characters
[0-9] | accepted characters - digits from "0" to "9"
N0 | integer
R2 / R3 | real numbers with a specified precision - numbers with two / three decimal digits (ie.23.45 / 23.452) with a dot as a decimal separator
RRRR-MM-DD | date format ("RRRR" - 4 digits for the value of the year, "MM" - 2 digits for the month, "DD" - 2 digits for the day)
The invoice files have to be in line with the EANCOM97/EDIFACT D.96A standard
Remarks:
If the supplier is sending the segments: NAD+IV (Invoicee), NAD+PR (Payer) - the corresponding segments for the tax ID and name (Auchan phrase) will be checked
If the supplier is sending the segments: NAD+PR (Payee), NAD+SF (Ship from), NAD+SCO (Seller headquaters) - the corresponding tax ID will be checked (using the same algorithm
as for the NAD+SU segment) if present.
Data referring to the correcting invoice fields are written using underlined italics.

## Example BGM 380
UNA:+.? '
UNB+UNOA:3+4008220000004:14+5909000789067:14+130730:0542+345'
UNH+00000345000001+INVOIC:D:96A:UN:EAN008'
BGM+380+98119144+9'
DTM+137:20130729:102'
DTM+35:20130802:102'
DTM+356:20130726:102'
RFF+ON:36014176'
DTM+171:20130726:102'
RFF+DQ:11543810'
DTM+171:20130802:102'
NAD+SU+4008220001204::9++ABC GMBH+ALZENAUER STR. 68+BERLIN++33796+DE'
RFF+API:812'
RFF+VA:DE285499974'
NAD+IV+5900014000001::9++AUCHAN POLSKA SP. Z O.O+UL.PUAAWSKA 46+PIASECZNO++05-500+PL'
RFF+VA:526-030-91-74'
NAD+BY+5900014000001::9++AUCHAN POLSKA SP. Z O.O+UL.PUAAWSKA 46+PIASECZNO++05-500+PL'
RFF+VA:526-030-91-74'
NAD+DP+5900014201101::9++AUCHAN KOMORNIKI+UL.GAOGOWSKA 432+POZNAC (KOMORNIKI)++60-004+PL'
NAD+SF+4008220001204::9++ABC GMBH+ALZENAUER STR. 68+BERLIN++33796+DE'
CUX+2:PLN:4'
PAT+1'
DTM+13:20131002:102'
TOD+2+DF+CIP'
LIN+1++4008224471304:EN'
PIA+1+401782:BP'
PIA+1+85444290:HS'
IMD+C++CU::9'
IMD+A++:::ADAPTER Z 5PX16A NA 230V IP 44::PL'
MEA+PD++GRM:1170'
QTY+47:3:PCE'
ALI+RO'
MOA+66:81'
PRI+AAA:27'
TAX+7+VAT+++:::0+E'
LIN+2++4008224261204:EN'
PIA+1+401786:BP'
PIA+1+85371099:HS'
IMD+C++CU::9'
IMD+A++:::ROZDZIEL. KOMPAKTOWY 5PX16A 230V IP:44:PL'
MEA+PD++GRM:565'
QTY+47:1:PCE'
ALI+AT'
MOA+66:69'
PRI+AAA:69'
TAX+7+VAT+++:::0+E'
LIN+3++4008223161204:EN'
PIA+1+401806:BP'
PIA+1+85366990:HS'
IMD+C++CU::9'
IMD+A++:::GNIAZDO CEE 5P,32A NATYNKOWE Z KLAP:KA:PL'
MEA+PD++GRM:1590'
QTY+47:5:PCE'
ALI+AT'
MOA+66:50.55'
PRI+AAA:10.11'
TAX+7+VAT+++:::0+E'
UNS+S'
CNT+2:3'
MOA+77:200.55'
MOA+79:200.55'
MOA+124:0'
MOA+125:200.55'
TAX+7+VAT+++:::0+E'
MOA+79:200.55'
MOA+124:0'
TAX+7+VAT+++:::0+E'
MOA+125:200.55'
MOA+289:200.55'
UNT+278+00000345000001'
UNZ+1+345'

## Example BGM 383
UNA:+.? '
UNB+UNOA:3+4008220000004:14+5909000789067:14+130730:0542+345'
UNH+00000345000001+INVOIC:D:96A:UN:EAN008'
BGM+383+98119144+9'
DTM+137:20130729:102'
DTM+35:20130802:102'
DTM+356:20130726:102'
RFF+ON:36014176'
DTM+171:20130726:102'
RFF+DQ:11543810'
DTM+171:20130802:102'
NAD+SU+4008220001204::9++ABC GMBH+ALZENAUER STR. 68+BERLIN++33796+DE'
RFF+API:812'
RFF+VA:DE285499974'
NAD+IV+5900014000001::9++AUCHAN POLSKA SP. Z O.O+UL.PUAAWSKA 46+PIASECZNO++05-500+PL'
RFF+VA:526-030-91-74'
NAD+BY+5900014000001::9++AUCHAN POLSKA SP. Z O.O+UL.PUAAWSKA 46+PIASECZNO++05-500+PL'
RFF+VA:526-030-91-74'
NAD+DP+5900014201101::9++AUCHAN KOMORNIKI+UL.GAOGOWSKA 432+POZNAC (KOMORNIKI)++60-004+PL'
NAD+SF+4008220001204::9++ABC GMBH+ALZENAUER STR. 68+BERLIN++33796+DE'
CUX+2:PLN:4'
PAT+1'
DTM+13:20131002:102'
TOD+2+DF+CIP'
LIN+1++4008224471304:EN'
PIA+1+401782:BP'
PIA+1+85444290:HS'
IMD+C++CU::9'
IMD+A++:::ADAPTER Z 5PX16A NA 230V IP 44::PL'
MEA+PD++GRM:1170'
QTY+47:3:PCE'
ALI+RO'
MOA+66:81'
PRI+AAA:27'
TAX+7+VAT+++:::0+E'
LIN+2++4008224261204:EN'
PIA+1+401786:BP'
PIA+1+85371099:HS'
IMD+C++CU::9'
IMD+A++:::ROZDZIEL. KOMPAKTOWY 5PX16A 230V IP:44:PL'
MEA+PD++GRM:565'
QTY+47:1:PCE'
ALI+AT'
MOA+66:69'
PRI+AAA:69'
TAX+7+VAT+++:::0+E'
LIN+3++4008223161204:EN'
PIA+1+401806:BP'
PIA+1+85366990:HS'
IMD+C++CU::9'
IMD+A++:::GNIAZDO CEE 5P,32A NATYNKOWE Z KLAP:KA:PL'
MEA+PD++GRM:1590'
QTY+47:5:PCE'
ALI+AT'
MOA+66:50.55'
PRI+AAA:10.11'
TAX+7+VAT+++:::0+E'
UNS+S'
CNT+2:3'
MOA+77:200.55'
MOA+79:200.55'
MOA+124:0'
MOA+125:200.55'
TAX+7+VAT+++:::0+E'
MOA+79:200.55'
MOA+124:0'
TAX+7+VAT+++:::0+E'
MOA+125:200.55'
MOA+289:200.55'
UNT+278+00000345000001'
UNZ+1+345'

## Example 381
UNA:+.? '
UNB+UNOA:3+4008220000004:14+5909000789067:14+130730:0542+345'
UNH+00000345000001+INVOIC:D:96A:UN:EAN008'
BGM+381+98119144+9'
DTM+137:20130729:102'
DTM+35:20130802:102'
DTM+356:20130726:102'
RFF+ON:36014176'
DTM+171:20130726:102'
RFF+DQ:11543810'
DTM+171:20130802:102'
NAD+SU+4008220001204::9++ABC GMBH+ALZENAUER STR. 68+BERLIN++33796+DE'
RFF+API:812'
RFF+VA:DE285499974'
NAD+IV+5900014000001::9++AUCHAN POLSKA SP. Z O.O+UL.PUAAWSKA 46+PIASECZNO++05-500+PL'
RFF+VA:526-030-91-74'
NAD+BY+5900014000001::9++AUCHAN POLSKA SP. Z O.O+UL.PUAAWSKA 46+PIASECZNO++05-500+PL'
RFF+VA:526-030-91-74'
NAD+DP+5900014201101::9++AUCHAN KOMORNIKI+UL.GAOGOWSKA 432+POZNAC (KOMORNIKI)++60-004+PL'
NAD+SF+4008220001204::9++ABC GMBH+ALZENAUER STR. 68+BERLIN++33796+DE'
CUX+2:PLN:4'
PAT+1'
DTM+13:20131002:102'
TOD+2+DF+CIP'
LIN+1++4008224471304:EN'
PIA+1+401782:BP'
PIA+1+85444290:HS'
IMD+C++CU::9'
IMD+A++:::ADAPTER Z 5PX16A NA 230V IP 44::PL'
MEA+PD++GRM:1170'
QTY+47:3:PCE'
ALI+RO'
MOA+66:81'
PRI+AAA:27'
TAX+7+VAT+++:::0+E'
LIN+2++4008224261204:EN'
PIA+1+401786:BP'
PIA+1+85371099:HS'
IMD+C++CU::9'
IMD+A++:::ROZDZIEL. KOMPAKTOWY 5PX16A 230V IP:44:PL'
MEA+PD++GRM:565'
QTY+47:1:PCE'
ALI+AT'
MOA+66:69'
PRI+AAA:69'
TAX+7+VAT+++:::0+E'
LIN+3++4008223161204:EN'
PIA+1+401806:BP'
PIA+1+85366990:HS'
IMD+C++CU::9'
IMD+A++:::GNIAZDO CEE 5P,32A NATYNKOWE Z KLAP:KA:PL'
MEA+PD++GRM:1590'
QTY+47:5:PCE'
ALI+AT'
MOA+66:50.55'
PRI+AAA:10.11'
TAX+7+VAT+++:::0+E'
UNS+S'
CNT+2:3'
MOA+77:200.55'
MOA+79:200.55'
MOA+124:0'
MOA+125:200.55'
TAX+7+VAT+++:::0+E'
MOA+79:200.55'
MOA+124:0'
TAX+7+VAT+++:::0+E'
MOA+125:200.55'
MOA+289:200.55'
UNT+278+00000345000001'
UNZ+1+345'